## Costing
ROASTER COMPONENT LIST
Group | Component | Source | Unit Cost (exVAT) | Qty | Total (exVAT)
Body | 2 BOLT FLANGE BEARING UNITS | http://www.wychbearings.co.uk/ucfl201_housed_bearing_ldk.html | 8.67 | 2 | 17.34
| Plate Jointing Rods |  |  |  | 0
| Mild Steel Cutting & Fabrication |  |  |  | 0
https://www.metals4u.co.uk/mild-steel/tube/tube/3-x-16-swg/p2350
Cooling Tray Draw Tube - 2" (50.8mm OD) x 16 swg Mild Steel Tube
| Drum Draw Tube - 1 3/4" (44.5mm OD) X 16 swg Mild Steel Tube | https://www.metals4u.co.uk/mild-steel/tube/tube/1.34-x-16-swg/p2343 | 8.85 | 1 |  | 17.34
Motors | Drum Blower Motor
Cooling Tray Motor
| Drum Motor & Gear Box | http://www.ggm.co.kr/eng/product/ac/AC_TerminalBoxInduction_15W.asp | 85.25 | 1 | 85.25 | 85.25
Chain Drive | 31-17 Sprocket - 3/8" Pitch Simplex 17 Teeth - Taper Bush Ref 1008 | http://www.wychbearings.co.uk/sprockets/31-17_sprocket_taper_bush.html | 5.05 | 2 | 10.1
| 1008 Taper Bush - Metric Shafts (10mm) | http://www.wychbearings.co.uk/taper_bushes/1008-10.html | 3.05 | 1 | 3.05
| 1008 Taper Bush - Metric Shafts (12mm) | http://www.wychbearings.co.uk/taper_bushes/1008-12.html | 3.05 | 1 | 3.05
| British Standard 06B Simplex Roller Chain - 1 Metre Length + Conn Link | http://www.ebay.co.uk/itm/British-Standard-05B-to-12B-Simplex-Roller-Chain-1-Metre-Length-Conn-Link-/161406512840?var=&hash=item259493eec8:m:mZkKU7qUxm1fI1jBZB9npLg | 7.6 | 1 | 7.6
|  |  |  | 1 | 0 | 23.8
CPU |  |  |  |  | 0
0
Sensors
126.39

## Part Listing
Part # | Zone | Description | Material | Stock | Thickness | Unit Count | Laser/Fabricate/Procured | Supplier | Drawing File | Drawing File Format
1 | Roast Chamber | Roaster Front Plate | Mild Steel | Sheet | 5mm | 1 | Laser | TBD
2 | Roast Chamber | Roaster Drum Door | Mild Steel | Sheet | 5mm | 1 | Laser | TBD
3 | Roast Chamber | Roaster Rear Plate | Mild Steel | Sheet | 5mm | 1 | Laser | TBD
4 | Roast Chamber | Roaster Drive Motor Plate | Mild Steel | Sheet | 5mm | 1 | Laser | TBD
5 | Roast Chamber | Drum Door Cover | Stainless Steel 304 | Sheet | 1.5mm | 1 | Laser | TBD
6 | Roast Chamber | Drum Door Fasteners A | Stainless Steel 304 | Sheet | 3mm | 2 | Laser | TBD
7 | Roast Chamber | Drum Door Fasteners B | Stainless Steel 304 | Sheet | 3mm | 2 | Laser | TBD
8 | Roast Chamber | Drum Cylinder | Mild Steel | Sheet | 3mm | 1 | Ext-Fabricated | TBD
9 | Roast Chamber | Heat Shield Front | Stainless Steel 304 | Sheet | 0.7mm | 1 | Laser | TBD
10 | Roast Chamber | Heat Shield Rear | Stainless Steel 304 | Sheet | 0.7mm | 1 | Laser | TBD
11 | Roast Chamber | Burn Chamber Cover | Stainless Steel 304 | Sheet | 0.5mm | 1 | Laser | TBD
13 | Roast Chamber | Body Cover Mount End | Mild Steel | Sheet | 5mm | 4 | Laser | TBD
14 | Roast Chamber | Body Cover Mount Mid | Mild Steel | Sheet | 5mm | 2 | Laser | TBD
15 | Roast Chamber | Drive Collar Drum Supt Front | Stainless Steel 304 | 30mm Round Bar |  | 1 | Ext-Fabricated | TBD
16 | Roast Chamber | Drum Stays | Stainless Steel 304 | 5mm Round Bar |  | 4 | Ext-Fabricated | TBD
17 | Roast Chamber | Drum Drive Shaft | Stainless Steel 304 | 12mm Round Bar |  | 1 | Ext-Fabricated
18 | Roast Chamber | Drum Door Shaft | Stainless Steel 304 | 8mm Round Bar |  | 1 | Ext-Fabricated
19 | Roast Chamber | Hopper Face Plate | Stainless Steel 304 | Sheet | 4mm | 1 | Laser | TBD
20 | Roast Chamber | Hopper Side Panel | Stainless Steel 304 | Sheet | 1.5mm | 2 | Laser | TBD
21 | Roast Chamber | Body Plate Shafts ShortFront | Stainless Steel 304 | 11mm Hex Bar |  | 4 | Ext-Fabricated
22 | Roast Chamber | Body Plate Shafts ShortRear | Stainless Steel 304 | 11mm Hex Bar |  | 4 | Ext-Fabricated
23 | Roast Chamber | Body Plate Shafts Long | Stainless Steel 304 | 11mm Hex Bar |  | 2 | Ext-Fabricated
24 | Roast Chamber | Body Cover Mount Spacer Nut | Stainless Steel 304 | 11mm Hex Bar |  | 12 | Ext-Fabricated
25 | Cyclone | Cooling Tray Draw Gate Valve TBB | Stainless Steel 304 | Sheet | 3mm | 1 | Laser
26 | Cyclone | Cooling Tray Draw Gate Valve TBT | Stainless Steel 304 | Sheet | 3mm | 1 | Laser
27 | Cyclone | Cooling Tray Draw Gate Valve Shut | Stainless Steel 304 | Sheet | 3mm | 1 | Laser
28 | Cyclone | Cooling Tray Draw Gate Valve IN | Stainless Steel 304 | Sheet | 3mm | 1 | Laser
29 | Roast Chamber | Hopper Gate TB | Stainless Steel 304 | Sheet | 3mm | 2 | Laser
30 | Roast Chamber | Hopper Gate IN | Stainless Steel 304 | Sheet | 3mm | 1 | Laser
31 | Roast Chamber | Hopper Gate Shut | Stainless Steel 304 | Sheet | 3mm | 1 | Laser
32 | Roast Chamber | Roast Chamber Air-Draw Fix Plate | Stainless Steel 304 | Sheet | 1.5mm | 1 | Laser
33 | Roast Chamber | Cooling Air-Draw Fix Plate | Stainless Steel 304 | Sheet | 1.5mm | 2 | Laser
34 | Roast Chamber | Burner Mount Plate | Stainless Steel 304 | Sheet | 1.5mm | 1 | Laser
35 | Roast Chamber | Drum Vane Inside | Mild Steel | Sheet | 1.5mm | 4 | Laser
36 | Roast Chamber | Drum Vane Outside | Mild Steel | Sheet | 1.5mm | 4 | Laser
37 | Roast Chamber | Damper Guage Face | Stainless Steel 304 | Sheet | 1mm | 1 | Laser
38 | Roast Chamber | Damper Guage Indicator | Stainless Steel 304 | Sheet | 0.5mm | 1 | Laser
39 | Roast Chamber | Roast Flow Damper | Stainless Steel 304 | Sheet | 0.5mm | 1 | Laser
40 | Roast Chamber | Roast Chamber Body Cover | Stainless Steel 304 | Sheet | 0.5mm | 1 | Laser
41 | Roast Chamber | Roast Chamber Body Access | Stainless Steel 304 | Sheet | 0.5mm | 1 | Laser
42 | Roast Chamber | Drum Second Skin | Mild Steel | Sheet | 0.5mm | 1 | Laser
43 | Cyclone | Cyclone Bottom Plate | Stainless Steel 304 | Sheet | 1.5mm | 1 | Laser | TBD
44 | Cyclone | Cyclone Draw Pipe Bottom Plate | Stainless Steel 304 | Sheet | 1mm | 1 | Laser | TBD
45 | Cyclone | Cyclone Thien Baffle | Stainless Steel 304 | Sheet | 0.7mm | 1 | Laser | TBD
46 | Cyclone | Cyclone Top Plate | Stainless Steel 304 | Sheet | 2mm | 1 | Laser | TBD
47 | Cyclone | Cyclone Top Plate Wall Supt | Stainless Steel 304 | Sheet | 1.5mm | 1 | Laser | TBD
48 | Cyclone | Cyclone Top Plate Edge | Stainless Steel 304 | Sheet | 1mm | 1 | Laser | TBD
49 | Cyclone | Cylinder body | Stainless Steel 304 | Sheet | 1.5mm | 1 | Ext-Fabricated
50 | Cyclone | Door | Stainless Steel 304 | Sheet | 1.5mm | 1 | Ext-Fabricated
51 | Cyclone | Exit tube | Stainless Steel 304 | Sheet | 1mm | 1 | Ext-Fabricated
52 | Roast Chamber | Vane Support | Stainless Steel 304 | Sheet | 1.5mm | 8 | Laser | TBD
53 | Roast Chamber | Damper Spindle | Stainless Steel 304 | Round | 8mm | 1 | Ext-Fabricated
54 | Roast Chamber | Drive Collar Drum Supt Rear | Stainless Steel 304 | Round | 30mm | 1 | Ext-Fabricated
55 | Roast Chamber | Drive Collar Drum Supt Rear Clamp | Stainless Steel 304 | Sheet | 2mm | 1 | Laser
56 | Roast Chamber | Vane Fixing Tab | Stainless Steel 304 | Sheet | 1mm | 8 | Laser
57 | Roast Chamber | Cabinet cover fixing bottom 1 | Stainless Steel 304 | Sheet | 1.5mm | 2 | Laser
58 | Roast Chamber | Cabinet cover fixing bottom 2 | Stainless Steel 304 | Sheet | 3mm | 2 | Laser
59 | Roast Chamber | Cabinet cover fixing bottom 3 | Stainless Steel 304 | Sheet | 1.5mm | 4 | Laser
60 | Roast Chamber | Cabinet cover fixing middle 1 | Stainless Steel 304 | Sheet | 3mm | 2 | Laser
61 | Roast Chamber | Cabinet cover fixing middle 2 | Stainless Steel 304 | Sheet | 1.5mm | 6 | Laser
62 | Roast Chamber | Cabinet cover fixing middle and top | Stainless Steel 304 | Sheet | 3mm | 2 | Laser
63 | Roast Chamber | Cabinet cover fixing top | Stainless Steel 304 | Sheet | 1.5mm | 6 | Laser
80 | Roast Chamber | 12mm 2 Bolt Flange Bearing |  |  |  | 2 | Procured | http://www.wychbearings.co.uk/lftc12ec_housed_bearing_rhp.html (£45 the pair) http://www.wychbearings.co.uk/ucfl201_housed_bearing_ldk.html or perhaps, http://www.wychbearings.co.uk/lftc12_housed_bearing_rhp.html or even more likely https://www.bearing-king.co.uk/bearing/sf12-rhp/3155 https://www.123bearing.co.uk/housed-bearing-UFL001.php
81 | Roast Chamber | Drum shaft sproket: 31-17 Sprocket - 3/8" Pitch Simplex 17 Teeth - Taper Bush Ref 1008 |  |  |  |  | Procured | http://www.wychbearings.co.uk/31-17_sprocket_taper_bush.html
82 | Roast Chamber | Motor drive sproket: 31-17 Sprocket - 3/8" Pitch Simplex 17 Teeth - Taper Bush Ref 1008 |  |  |  |  | Procured | http://www.wychbearings.co.uk/31-17_sprocket_taper_bush.html
83 | Cooling Tray Driven | Idler drive sprocket: N3/8-10S Rosta 3/8" Pitch Simplex Sprocket Wheel Set for Chain Tensioners |  |  |  |  | Procured | http://www.wychbearings.co.uk/N3-8-10S-ROSTA.html
84 | Cooling Tray Driven | Cooling Tray dive shaft sproket: 31-17 Sprocket - 3/8" Pitch Simplex 17 Teeth - Taper Bush Ref 1008 |  |  |  |  | Procured | http://www.wychbearings.co.uk/31-17_sprocket_taper_bush.html